## Sheet1
No. | Category | Product Name | 2 line Description | Specification
1 | Packaging Machinery | Hand Operated Sealing Machine (Hand Sealer) | A Hand Sealer Machine from A.P. Industries is a compact and portable sealing solution designed for sealing plastic bags, pouches, and laminated packaging materials. It provides strong, airtight, and tamper-proof seals, making it ideal for small-scale packaging, retail stores, food processing units, pharmaceutical applications. | Sealing Length: 200 mm to 500 mm (Available Models) | Sealing Width: 1.6 mm / 5 mm | Power: 230V AC, 50 Hz | Operation: Manual - Hand Oprated
2 | Packaging Machinery | Hand Operated Portable Sealer | The Portable Mobile Sealer Machine from A.P. Industries is a versatile and efficient sealing solution designed for on-site packaging and large or heavy bags that cannot be moved to a stationary sealing machine. Its compact, lightweight, and mobile design enables easy operation across warehouses, manufacturing units, logistics centres, and packaging facilities. | Sealing Length: Customised | Sealing Width: Customised | Power: 220–240 V AC, 50/60 Hz Customised (As per your Requierments) | Operation: Manual - Hand Oprated
3 | Packaging Machinery | Foot Sealer Machine (Foot Sealer (Box Type)) | Heavy-duty Foot Oparated Impulse & Hotbar sealing system with a box type and Pipe type body structures options. | Sealing Length: Customised | Sealing Width: Customised | Power: 220–240 V AC, 50/60 Hz Customised (As per your Requierments) | Operation: Manual - Foot Oparated
4 | Packaging Machinery | Vertical Foot Sealer Machine (Image Correction) | The Vertical Foot Sealer Machine from A.P. Industries is a robust and efficient sealing solution designed for sealing large, heavy, and bulky bags in an upright position. Operated by a foot pedal, it enables hands-free operation, making it ideal for packaging products that are difficult to handle on conventional sealing machines. Widely used across manufacturing, food processing, pharmaceuticals, chemicals, and agricultural industries, it ensures strong, uniform, and leak-proof seals. | Sealing Length: Customised | Sealing Width: Customised | Power: 220–240 V AC, 50/60 Hz Customised (As per your Requierments) | Operation: Manual - Foot Oparated
5 | Packaging Machinery | Pneumatic Sealing Machine | The Pneumatic Sealing Machine from A.P. Industries is a high-performance sealing solution designed for fast, consistent, and efficient sealing of thermoplastic packaging materials. Powered by compressed air, it delivers uniform sealing pressure with minimal operator effort, making it ideal for medium to high-volume production environments. It is widely used in the food, pharmaceutical, chemical, electronics, textile, and industrial packaging sectors. | Sealing Length: Customised | Sealing Width: Customised | Power: 220–240 V AC, 50/60 Hz Customised (As per your Requierments) | Operation: Pneumatic - Foot Oparated
6 | Packaging Machinery | Motorised Sealing Machine | A Motorised Sealing Machine from A.P. Industries is a high-performance sealing solution designed for continuous and efficient sealing of plastic bags, laminated pouches, and packaging films. Equipped with a motor-driven sealing mechanism, it delivers consistent seal quality with minimal operator effort, making it ideal for medium to high-volume packaging operations across various industries. | Sealing Length: Customised | Sealing Width: Customised | Power: 220–240 V AC, 50/60 Hz Customised (As per your Requierments) | Operation: Motorised
7 | Packaging Machinery | Continuous Band Sealer | Continuous Sealing Machines are designed for high-speed, continuous sealing of plastic bags and laminated pouches with consistent seal quality. These machines are ideal for medium and large-scale packaging operations where speed, precision, and reliability are essential. Equipped with an electronic temperature control system and variable conveyor speed, they ensure strong, leak-proof seals for a wide range of packaging materials. | Sealing Speed: Up to 12 m/min (Model Dependent) | Seal Width: 8–12 mm | Power: 230V AC, 50 Hz | Operation: Manual - Continues Motorised (Horizontal / Vertical Models Available)
8 | Packaging Machinery | Manual Foil Sealer Machine | A.P. Industries Manual Foil Sealer Machines are designed to provide reliable induction sealing for plastic and glass containers using aluminum foil seals. These machines create tamper-evident, leak-proof, and airtight seals that protect products from moisture, contamination, and leakage, making them ideal for low to medium-volume packaging applications. Our manual foil sealers are easy to operate, energy-efficient, and suitable for a wide range of industries requiring safe and hygienic packaging. | Sealing Dia Size: Customised (As per your Requierments) | Sealing Method: Electric Heating Coil | Power: 230V AC, 50 Hz | Operation: Manual - Hand Oprated
9 | Packaging Machinery | Manual Tray & Cup Sealer Machine | A.P. Industries Manual Tray & Cup Sealer Machines are designed for sealing plastic trays, plastic containers and cups with precision, ensuring hygienic, leak-proof, and attractive packaging. Ideal for low to medium-volume production, these machines are widely used in the food, dairy, beverage, and hospitality industries. Their compact design, simple operation, and consistent sealing performance make them an economical choice for businesses seeking reliable packaging solutions. | Sealing Dia Size: Customised (As per your Requierments) | Sealing Method: Electric Heating Coil | Power: 230V AC, 50 Hz | Operation: Manual - Hand Oprated
10 | Packaging Machinery | Manual Induction Sealer | Manual Induction Sealer Machines are designed to provide fast, efficient, and reliable induction sealing for plastic and glass containers using aluminum foil liners. Utilizing advanced electromagnetic induction technology, these machines create airtight and tamper-evident seals that protect products from leakage, moisture, contamination, and pilferage. They are ideal for low to medium-volume production and are widely used across food, pharmaceutical, cosmetic, chemical, and agro industries. | Sealing Dia Size: 20 mm – 130 mm (Model Dependent) | Sealing Method: Electromagnetic Induction Coil | Power: 230V AC, 50 Hz | Operation: Manual - Hand Oprated
11 | Packaging Machinery | Continuous Induction Sealer | Continuous Induction Sealer Machines are engineered for high-speed, non-contact induction sealing of plastic and glass containers fitted with aluminum foil liners. Designed for continuous production lines, these machines deliver airtight, leak-proof, and tamper-evident seals, ensuring maximum product protection and extended shelf life. They are ideal for medium to high-volume packaging operations across food, pharmaceutical, cosmetic, chemical, and agro industries. | Sealing Dia Size: 20 mm – 130 mm (Model Dependent) | Sealing Method: Electromagnetic Induction Coil | Power: 230V AC, 50 Hz / 415V AC, 50 Hz (Model Dependent) | Operation: Automatic Continuous Conveyor Type
12 | Packaging Machinery | DZ-260 Vacuum Packing Machine | DZ-260 Vacuum Packing Machine is a compact tabletop chamber vacuum sealer designed for efficient vacuum packaging of food, pharmaceuticals, electronics, chemicals, and industrial products. The machine automatically performs vacuuming, sealing, and cooling in a single cycle, ensuring airtight packaging that extends product shelf life while protecting against moisture, oxidation, and contamination. DZ-260 models commonly feature a 260 mm sealing bar and compact chamber dimensions suitable for small to medium production environments. | Sealing Length: 260 mm | Sealing Width: 8–10 mm | Power: 220–230V AC, 50 Hz | Operation: Automatic Chamber Type
13 | Packaging Machinery | DZ-400 Vacuum Packing Machine | DZ-400 Vacuum Packing Machine is a robust single-chamber vacuum packaging machine designed for medium to high-volume packaging operations. It automatically performs vacuuming, sealing, cooling, and air release in one cycle, ensuring airtight, leak-proof, and hygienic packaging. Ideal for preserving food, pharmaceuticals, electronic components, and industrial products, the DZ-400 significantly extends product shelf life by protecting against moisture, oxidation, contamination, and spoilage. | Sealing Length: 400 mm | Sealing Width: 10 mm | Power: 220–230V AC, 50 Hz | Operation: Automatic Chamber Type
14 | Packaging Machinery | DZ-500 Vacuum Packing Machine | DZ-500 Vacuum Packing Machine is a high-performance single-chamber vacuum packaging machine designed for medium to high-volume packaging applications. It automatically performs vacuum extraction, sealing, cooling, and air release in one efficient cycle, ensuring airtight, leak-proof, and hygienic packaging. The DZ-500 is ideal for preserving food, pharmaceuticals, electronics, chemicals, and industrial products by protecting them from moisture, oxidation, contamination, and spoilage while significantly extending shelf life. Typical DZ-500 models feature a 500 mm sealing bar, dual sealing bars, and a 20 m³/h vacuum pump, making them suitable for demanding commercial | Sealing Length: 500 mm | Sealing Width: 10 mm | Power: 220–230V AC, 50 Hz | Operation: Automatic Chamber Type
15 | Packaging Machinery | Shrink Tunnel Machine | Shrink Tunnel Machines are designed to deliver high-quality heat shrink packaging for a wide range of products. By applying controlled hot air, the machine shrinks PVC, POF, or LD (PE) shrink film tightly around products, creating secure, attractive, and tamper-evident packaging. Suitable for medium and high-volume production, our Shrink Tunnel Machines provide excellent packaging consistency, increased productivity, and superior product protection. | Tunnel Size: Customized as per Requierments | Heating System: Electric Hot Air Circulation | Power: 230V AC / 415V AC, 50 Hz | Operation: Semi-Automatic / Automatic
16 | Packaging Machinery | Web Sealer Shrink Tunnel Machine | Web Sealer with Shrink Tunnel Machine is a fully integrated packaging solution designed for high-speed bundling and shrink wrapping of cartons, bottles, cans, jars, trays, and other products. Combining a web sealing unit with a heat shrink tunnel, this machine produces strong, tamper-evident, and professional-looking packages in a single continuous operation. It is ideal for medium to high-volume production lines where speed, reliability, and packaging quality are essential. Modern web sealer systems commonly support adjustable sealing, tunnel temperature, and conveyor speed to accommodate various product sizes and shrink films. | Tunnel Size: Customized as per Requierments | Heating System: Electric Hot Air Circulation | Power: 415V AC, 50 Hz, Three Phase | Operation: Semi-Automatic / Automatic
17 | Packaging Machinery | Semi Automatic Strapping Machine | Semi Automatic Strapping Machines are designed to provide quick, secure, and efficient strapping for cartons, boxes, bundles, and packages. These machines use PP (Polypropylene) strapping to ensure firm and consistent package fastening, improving product safety during storage and transportation. Ideal for medium-volume packaging operations, they offer high productivity, simple operation, and low maintenance, making them suitable for warehouses, logistics centers, manufacturing units, and packaging industries. | Strap Width: 6 - 15 mm | Tension Force: Adjustable (Depent on Model) | Power: 230V AC, 50 Hz | Operation: Semi-Automatic
18 | Packaging Machinery | Fully Automatic Strapping Machine | Fully Automatic Strapping Machines are engineered to provide fast, reliable, and fully automated strapping for cartons, boxes, bundles, and packaged products. Designed for high-volume production lines, these machines automatically feed, tension, seal, and cut the strap in a single cycle, ensuring secure and consistent packaging with minimal operator intervention. They are ideal for industries that demand high productivity, precision, and continuous operation. | Strap Width: 9 - 15 mm | Tension Force: Adjustable (Depent on Model) | Power: 230V AC / 415V AC, 50 Hz | Operation: Fully Automatic
19 | Packaging Machinery | HP 241 Batch Coding Machine | HP-241 Batch Coding Machine is a compact and efficient hot ribbon coding machine designed for printing Manufacturing Date (MFG), Expiry Date (EXP), Batch Number, Lot Number, MRP, Price, and other product information on flexible packaging materials. Using thermal hot ribbon technology, it delivers clean, smudge-free, and long-lasting prints without the use of liquid ink, making it an ideal solution for food, pharmaceutical, cosmetic, chemical, and FMCG industries. HP-241 machines typically support 1 to 3 lines of printing, adjustable temperature control, and printing speeds ranging from 20–120 prints per minute, depending on the model. | Printing Method: Thermal Hot Ribbon Printing | Printing Area: Up to 12 × 35 mm | Power: 220–230V AC, 50 Hz | Operation: Semi-Automatic
20 | Packaging Machinery | My 380 Batch Coding Machine | MY-380 Batch Coding Machine is a high-speed automatic solid ink coding machine designed for printing Manufacturing Date (MFG), Expiry Date (EXP), Batch Number, Lot Number, MRP, Price, and other product information on flexible packaging materials. Utilizing advanced solid ink roller technology, the MY-380 delivers clear, smudge-free, instant-drying prints with excellent adhesion, making it an ideal solution for continuous production lines in the food, pharmaceutical, cosmetic, chemical, and FMCG industries. MY-380 machines are commonly capable of printing up to 300 prints per minute, depending on the product size and application. | Printing Method: Hot Ink Roller Printing | Printing Area: Up to 60 × 250 mm Up to 5 Lines (Model Dependent) | Power: 220V AC, 50 Hz | Operation: Automatic / Continuous
21 | Packaging Machinery | Bag Closer Machine | Bag Closer Machines are designed for efficient and secure stitching of filled bags used in food processing, agriculture, chemicals, fertilizers, animal feed, textiles, and other industrial applications. Built for continuous operation, these machines provide strong, uniform stitching to ensure safe handling, storage, and transportation of packaged products. Available in Single Thread and Double Thread models, they offer reliable performance for various packaging requirements. | Stitch Type: Chain Stitch | Thread Type: Cotton / Polyester / Synthetic Thread | Power: 220–230V AC, 50 Hz | Operation: Manual - Hand Oprated
22 | Packaging Machinery | Fully Automatic Pouch Packing Machine | Fully Automatic Pouch Packing Machines are designed to deliver fast, accurate, and efficient pouch packaging for a wide range of powders, granules, liquids, and semi-liquid products. Engineered with advanced automation technology, these machines automatically perform forming, filling, sealing, cutting, and pouch discharge in a single continuous operation. Ideal for medium to high-volume production, they ensure consistent packaging quality, reduced labor costs, and maximum productivity across various industries. | Filling System: Auger / Volumetric Cup / Multi-Head Weigher / Liquid Filling (Application Dependent) | Pouch Width: 50–250 mm (Model Dependent) | Power: 230V AC / 415V AC, 50 Hz | Operation: Required for Pneumatic Models
23 | Packaging Machinery | Stretch Wrapping Machine | Stretch Wrapping Machines are designed to provide fast, consistent, and secure wrapping of palletized loads using stretch film. These machines ensure excellent load stability, protecting products from dust, moisture, tampering, and transportation damage. Ideal for warehouses, manufacturing units, logistics centers, and export packaging, our stretch wrapping machines improve packaging efficiency while reducing film consumption and labor costs. | Wrapping Method: Turntable Type | Turntable Diameter: 1500 mm / 1650 mm (Model Dependent) | Power: 230V AC / 415V AC, 50 Hz | Operation: Semi-Automatic / Fully Automatic
24 | Packaging Machinery | Pallet Stretch Wrapping Machine | Pallet Stretch Wrapping Machines are designed to provide efficient and reliable wrapping of palletized goods using stretch film. Engineered for industrial packaging applications, these machines ensure maximum load stability, protecting products from dust, moisture, tampering, and transportation damage. Suitable for warehouses, manufacturing plants, logistics centers, and export packaging, our pallet stretch wrapping machines improve productivity while reducing packaging costs and film consumption. | Wrapping Method: Turntable Type | Turntable Diameter: 1500 mm / 1650 mm / 1800 mm (Model Dependent) | Power: 230V AC / 415V AC, 50 Hz | Operation: Semi-Automatic / Fully Automatic
25 | Packaging Machinery | Fully Auto L Sealer Machine | Fully Automatic L Sealer Machines are designed for high-speed shrink wrapping applications, providing precise sealing and efficient packaging for a wide range of products. Integrated with a shrink tunnel, these machines automatically feed, seal, and wrap products in shrink film, delivering attractive, tamper-evident, and protective packaging. They are ideal for medium to high-volume production lines in food, pharmaceuticals, cosmetics, electronics, printing, and FMCG industries. | Sealing Type: L-Bar Heat Sealing | Film Type: POF / PVC Shrink Film | Power: 415V AC, 50 Hz, Three Phase | Operation: Fully Automatic
1 | Packaging Materials | Alluminium Sealing Foil | Aluminium Sealing Foils are manufactured to provide reliable, airtight, and tamper-evident sealing for a wide range of plastic and glass containers. Designed for use with induction sealing machines, these foils help protect products from leakage, moisture, contamination, and tampering while extending shelf life. They are widely used in food, pharmaceutical, cosmetic, chemical, dairy, and agro industries. Our induction sealing foils ensure excellent sealing performance, superior product protection, and a professional package appearance. | Type: Alluminium Sealing Foil | Diameter: Customized as per Container Size | Types: Plain / Printed | Compatibility: PET, HDPE, PP, PVC & Glass Containers
2 | Packaging Materials | Induction Sealing Wads | Induction Sealing Wads are high-quality sealing liners designed to provide airtight, leak-proof, and tamper-evident sealing for plastic and glass containers. Used with induction sealing machines, these wads create a secure seal that protects products from moisture, contamination, leakage, and tampering while enhancing product shelf life and packaging integrity. Manufactured from premium-grade materials, our induction sealing wads are suitable for a wide range of packaging applications in the food, pharmaceutical, cosmetic, chemical, dairy, and agro industries. | Type: Aluminium Foil Laminated Sealing Wads | Diameter: Customized as per Container Size | Types: Plain / Printed | Compatibility: PET, HDPE, PP, PVC & Glass Containers
3 | Packaging Materials | Shrink Films | Shrink Films are premium-quality packaging films designed to provide secure, attractive, and tamper-evident packaging for a wide range of products. Manufactured using advanced technology and high-grade raw materials, our shrink films offer excellent clarity, superior strength, and consistent shrink performance. They are ideal for manual, semi-automatic, and fully automatic shrink packaging machines across various industries. Whether for single products or multipack bundling, Our Shrink Films ensure outstanding protection, enhanced shelf appeal, and reliable packaging performance. | Material: POF / PVC / LD | Film Type: Center Fold / Single Wound / Tubing | Size: Customized as per Requirement | Compatibility: Manual, Semi-Automatic & Automatic Shrink Machines
4 | Packaging Materials | Stretch Films | Stretch Films are manufactured using high-quality Linear Low-Density Polyethylene (LLDPE) to provide excellent load stability, superior stretchability, and reliable protection during storage and transportation. Designed for both manual and machine applications, our stretch films securely wrap palletized and individual products, protecting them from dust, moisture, dirt, and handling damage while reducing packaging costs. Our stretch films are ideal for warehouses, manufacturing units, logistics centers, and export packaging, offering outstanding strength, clarity, and puncture resistance. | Material: LLDPE (Linear Low-Density Polyethylene) | Film Type: Hand Grade / Machine Grade | Size: Customized as per Requirement | Compatibility: Manual & Automatic Stretch Wrapping Machines
5 | Packaging Materials | Flexible Packing Pouches | Flexible Packaging Pouches are manufactured using premium-quality multilayer laminated films to provide superior product protection, extended shelf life, and an attractive retail appearance. Designed for a wide range of food and non-food products, our pouches offer excellent barrier properties against moisture, oxygen, light, and contaminants, ensuring freshness and product integrity throughout storage and transportation. Available in various sizes, styles, and custom printing options, our flexible pouches are suitable for manual, semi-automatic, and fully automatic packaging machines. | Material: Multi-Layer Laminated Films | Thickness: 70–200 Microns (Dependent on Application) | Pouch Sizes: Customized as per Requirement | Custom Features: Zipper, Tear Notch, Window, Spout, Gusset & also Stand Pouch
6 | Packaging Materials | Vacuum Packing Pouches | Vacuum Packing Pouches are manufactured using high-quality multi-layer barrier films to provide superior protection against moisture, oxygen, dust, and contamination. Designed for use with chamber and external vacuum packing machines, these pouches help preserve product freshness, extend shelf life, and maintain product quality during storage and transportation. Our vacuum pouches are suitable for food, pharmaceutical, medical, electronic, and industrial applications, offering excellent sealing strength, puncture resistance, and durability. | Material: PA/PE Multi-Layer Barrier Film | Thickness: 75–300 Microns (Dependent on Application) | Pouch Sizes: Customized as per Requirement | Custom Features: Plain, Printed, Tear Notch, Three Side Seal, Bottom Fold, H Seal Pouch
7 | Packaging Materials | Box Strapping Rolls | Box Strapping Rolls are manufactured from premium-quality Polypropylene (PP) to provide strong, secure, and reliable packaging for cartons, boxes, bundles, and palletized goods. Designed for use with manual, semi-automatic, and fully automatic strapping machines, our strapping rolls offer excellent tensile strength, flexibility, and consistent performance, ensuring products remain secure during storage, handling, and transportation. Ideal for industrial packaging, logistics, warehousing, and export applications, our PP strapping rolls deliver dependable performance while reducing packaging costs. | Material: Polypropylene (PP) | Strap Width: 6 mm, 9 mm, 12 mm, 15 mm, 19 mm | Color: White, Black, Blue, Yellow, Green & Customized | Compatibility: Manual, Semi-Automatic & Fully Automatic Machines
1 | Industrial Heaters | Strip Heater | Strip Heaters are high-performance electric heating elements designed to provide efficient and uniform surface heating for a wide range of industrial applications. Manufactured using premium-grade materials and advanced engineering, our strip heaters ensure excellent heat transfer, long service life, and reliable performance even in demanding operating conditions. These heaters are ideal for heating flat surfaces, dies, molds, tanks, ovens, packaging machinery, and industrial equipment where controlled and consistent heating is required. | Heating Element: Nickel-Chrome (NiCr) Resistance Wire | Voltage: 110V, 230V, 415V or Custom | Heater Length & Width: Customized as per Requirement | Terminal Type: Screw Terminal / Lead Wire
2 | Industrial Heaters | Mica Band Heater | Mica Band Heaters are precision-engineered electric heaters designed to deliver fast, uniform, and efficient heating for cylindrical surfaces. Manufactured using premium-quality Nickel-Chrome (NiCr) resistance wire, high-grade mica insulation, and a durable stainless steel sheath, these heaters provide excellent heat transfer, energy efficiency, and long service life. Our mica band heaters are widely used in plastic processing machines, injection molding, extrusion equipment, packaging machinery, and various industrial heating applications where accurate temperature control is essential. | Heating Element: Nickel-Chrome (NiCr) Resistance Wire | Voltage: 110V, 230V, 415V or Custom | Heater Dia, Length & Width: Customized as per Requirement | Terminal Type: Screw Terminal / Lead Wire / Plug Type
3 | Industrial Heaters | Ceramic Band Heater | Ceramic Band Heaters are premium-quality electric heaters designed for high-temperature industrial applications requiring efficient and uniform heat transfer. Manufactured using Nickel-Chrome (NiCr) resistance wire, interlocking ceramic insulation, and a durable stainless steel outer sheath, these heaters provide superior thermal efficiency, longer service life, and excellent resistance to continuous high-temperature operation. Ceramic band heaters are widely used in plastic processing, packaging machinery, extrusion systems, injection molding machines, blow molding equipment, and various industrial heating applications where consistent temperature control and energy efficiency are essential. | Heating Element: Nickel-Chrome (NiCr) Resistance Wire | Voltage: 110V, 230V, 415V or Custom | Heater Dia, Length & Width: Customized as per Requirement | Terminal Type: Screw Terminal / Lead Wire / Plug Type
4 | Industrial Heaters | Cartridge Heater | Cartridge Heaters are high-performance electric heating elements designed to provide fast, uniform, and efficient heat transfer for a wide range of industrial applications. Manufactured using premium-grade Nickel-Chrome (NiCr) resistance wire, high-purity Magnesium Oxide (MgO) insulation, and a stainless steel sheath, our cartridge heaters deliver excellent thermal conductivity, high watt density, and long service life. These heaters are ideal for applications requiring precise localized heating, such as molds, dies, platens, packaging machinery, plastic processing equipment, and industrial heating systems. | Heating Element: Nickel-Chrome (NiCr) Resistance Wire | Voltage: 110V, 230V, 415V or Custom | Heater Dia, Length & Width: Customized as per Requirement | Terminal Type: Lead Wire / Threaded Stud
5 | Industrial Heaters | Immersion Heater | Immersion Heaters are designed to provide fast, efficient, and uniform heating of liquids, oils, chemicals, water, and process fluids in industrial applications. Manufactured using premium-quality heating elements and corrosion-resistant materials, our immersion heaters ensure excellent thermal efficiency, reliable performance, and long service life even under demanding operating conditions. Available in flange-mounted, screw plug, over-the-side, and customized designs, these heaters are suitable for a wide range of heating requirements across various industries. | Heating Element: Nickel-Chrome (NiCr) Resistance Wire | Voltage: 110V, 230V, 415V or Custom | Heater Dia, Length & Width: Customized as per Requirement | Mounting Type: Screw Plug, Flange, Over-the-Side, Custom
6 | Industrial Heaters | Die Casted Heater | Die Cast Heaters are precision-engineered electric heaters designed for applications requiring high thermal efficiency, uniform heat distribution, and long service life. Manufactured using premium-grade Aluminium or Bronze casting with embedded Nickel-Chrome (NiCr) heating elements, these heaters provide excellent heat transfer, superior mechanical strength, and reliable performance in demanding industrial environments. Die cast heaters are widely used in plastic processing machinery, packaging equipment, food processing systems, pharmaceutical machinery, and other industrial applications where precise temperature control and efficient heating are essential. | Heating Element: Nickel-Chrome (NiCr) Resistance Wire | Voltage: 110V, 230V, 415V or Custom | Heater Dia, Length & Width: Customized as per Requirement | Terminal Type: Lead Wire / Terminal / Plug Type
7 | Industrial Heaters | Nozzel Heater | Nozzle Heaters are specially designed to provide precise and efficient heating for injection molding, extrusion, and blow molding machine nozzles. Manufactured using premium-quality Nickel-Chrome (NiCr) resistance wire with Mica or Ceramic insulation, these heaters ensure rapid heat transfer, uniform temperature distribution, and excellent energy efficiency. Built for continuous industrial operation, our nozzle heaters offer reliable performance, extended service life, and accurate temperature control, making them ideal for plastic processing and packaging machinery. | Heating Element: Nickel-Chrome (NiCr) Resistance Wire | Voltage: 110V, 230V, 415V or Custom | Heater Dia : Customized as per Nozzle Size | Terminal Type: Screw Terminal / Lead Wire / Plug Type
8 | Industrial Heaters | Infrared Heater | Infrared Heaters are advanced electric heating solutions designed to provide rapid, uniform, and energy-efficient radiant heating without direct contact with the product. By emitting infrared radiation, these heaters transfer heat directly to the material, resulting in faster processing, reduced energy consumption, and improved production efficiency. Our infrared heaters are available in Ceramic, Quartz, Halogen, and Short Wave Infrared models, making them suitable for a wide range of industrial heating, drying, curing, forming, and packaging applications. | Heating Method: Radiant Infrared Heating | Heater Types: Ceramic, Quartz, Halogen, Short Wave | Voltage: 110V, 230V, 415V or Custom | Control: Compatible with PID Temperature Controllers & SSR Systems
9 | Industrial Control Panels | Control Panels | Industrial Control Panels are designed and manufactured to provide safe, efficient, and reliable control of industrial machinery, packaging equipment, heating systems, and process automation applications. Built using premium-quality electrical components and advanced engineering practices, our control panels ensure precise machine operation, improved productivity, and enhanced safety. From simple motor control panels to advanced PLC-based automation systems, A.P. Industries offers customized control panel solutions tailored to meet specific industrial requirements. | Panel Type: PLC / Relay / VFD / MCC / PCC / Automation Panel | Enclosure Material: Mild Steel (MS) Powder-Coated / Stainless Steel (SS 304) | Input & Output Voltage: As per System Requirement | Control System: PLC, HMI, Relay Logic, Microprocessor-Based
1 | Industrial Ovens | Industrial Ovens | Industrial Ovens are engineered to deliver uniform, efficient, and controlled heating for a wide range of industrial applications. Designed with advanced heat circulation technology and high-quality insulation, our industrial ovens ensure consistent temperature distribution, energy efficiency, and reliable performance. They are ideal for drying, baking, curing, preheating, annealing, sterilizing, and other thermal processing applications across various industries. Manufactured using premium-quality components and robust construction, our industrial ovens are available in standard and custom-built configurations to suit specific production requirements. | Heating Method: Electric Hot Air Circulation | Heating Elements: Tubular / Finned / Ceramic (Application Dependent) | Temperature Range: Ambient to 300°C (Higher Temperatures Available on Request) | Power Supply: 230V AC / 415V AC / 440V AC | Capacity: Customized as per Customer Requirement
2 | Industrial Furnaces | Industrial Furnaces | Industrial Furnaces are precision-engineered to deliver reliable, high-temperature heating for a wide range of industrial applications. Designed with advanced insulation, robust construction, and efficient heating systems, our furnaces provide uniform temperature distribution, excellent thermal efficiency, and consistent performance even under demanding operating conditions. Our industrial furnaces are suitable for heat treatment, annealing, tempering, hardening, sintering, melting, stress relieving, preheating, and laboratory applications. Built with high-quality refractory materials and advanced temperature control systems, they ensure safe operation, reduced energy consumption, and long service life. | Heating Method: Electric Resistance Heating | Chamber Material: High-Alumina Refractory Bricks / Ceramic Fiber | Temperature Range: Ambient to 1200°C (Higher Temperatures Available on Request) | Power Supply: 230V AC / 415V AC / 440V AC | Capacity: Customized as per Customer Requirement
1 | Evaporation Heating System | Evaporation Heating System | These are primarily used for concentration (e.g., in food processing), solvent recovery, and wastewater treatment (e.g., Zero Liquid Discharge plants). Electric wastewater evaporators leverage electric heating elements or immersed heat exchangers within the evaporator tank. They offer precise temperature control, are easy to install, and require less frequent maintenance compared to combustion-based options. Electric models are best suited for smaller scale operations or situations where the facility lacks access to gas or oil, making them a popular choice for laboratories and pilot plants focusing on cost-effective wastewater reduction. | Heating Method: Electric Resistance Heating | Tank Material: Stainless Steel SS304 / SS316 (Application Dependent) | Temperature Range: Ambient to 300°C (Higher Temperatures Available on Request) | Power Supply: 230V AC / 415V AC / 440V AC | Capacity: Customized as per Process Requirement